## appliance-data-2
0 | oven | microwave
1 | buy | oven | Part | partType:door
2 | Please call 000-0000-000 | No Button
1 | buy | oven | Part | partType:light
2 | Please call 000-0000-001 | No Button
1 | buy | oven | Part | partType:wirerack
2 | You can buy it from the Samsung Contact Center (1-800-726-7864) | No Button
1 | buy | oven | Part | partType:air-fry-tray
2 | You can buy it from the Samsung Contact Center (1-800-726-7864) | No Button
1 | buy | oven | Part | partType:storage-drawer
2 | You can buy it from the Samsung Contact Center (1-800-726-7864) | No Button
1 | buy | oven | Part | partType:graphite-lubricant
2 | You can buy it from the Samsung Contact Center (1-800-726-7864) | No Button
1 | clean | oven | Cleanable | cleanObject:cooktop
2 | Step 1: Shake the cleawning cream well. Apply a few drops of cleaner directly to the cooktop. | No Button | Step 2. Use a paper towel or a cleaning pad for ceramic cooktops to clean the entire cooktop surface. | No Button | Step 3: Use a dry cloth or paper towel to remove all cleannig residue. No need to rinse. | No Button
1 | clean | oven | Cleanable | cleanObject:cooktop-seal
2 | To clean the seal around the edges of the glass, lay a wet cloth on it for a few minutes, then wipe clean with a nonabrasive cleaner. | No Button
1 | clean | oven | Cleanable | cleanObject:door-gasket
2 | Do not clean the door gasket. The door gasket is essential for a good seal. Care should be taken not to rub, damage, or move the gasket. | No Button
1 | code | oven | Error | infoCode:c-d0
2 | Problem: There is a short in the control key. | No Button | Solution: Press OFF/CLEAR, and then restart the oven. If the problem persists, disconnect all power to the range for at least 30 seconds and then reconnect the power. If this does not solve the problem, call for service. | OFF/CLEAR
1 | code | oven | Error | infoCode:c-d1
2 | Problem: The door is misaligned. | No Button | Solution: Press OFF/CLEAR, and then restart the oven. If the problem persists, disconnect all power to the range for at least 30 seconds and then reconnect the power. If this does not solve the problem, call for service. | OFF/CLEAR
1 | code | oven | Error | infoCode:c-F0
2 | Problem: This code occurs if communication between the Main and Sub PBA is interrupted. | No Button | Solution: Press OFF/CLEAR, and then restart the oven. If the problem persists, disconnect all power to the range for at least 30 seconds and then reconnect the power. If this does not solve the problem, call for service. | OFF/CLEAR
1 | code | oven | Error | infoCode:c-20
2 | Problem: The oven sensor is open when the oven is operating. | No Button | Solution: Press OFF/CLEAR, and then restart the oven. If the problem persists, disconnect all power to the range for at least 30 seconds and then reconnect the power. If this does not solve the problem, call for service. | OFF/CLEAR
1 | code | oven | Error | infoCode:c-21
2 | Problem: This code occurs if the internal temperature rises abnormally high. | No Button | Solution: Press OFF/CLEAR, and then restart the oven. If the problem persists, disconnect all power to the range for at least 30 seconds and then reconnect the power. If this does not solve the problem, call for service. | OFF/CLEAR
1 | code | oven | Error | infoCode:c-22
2 | Problem: The sub PCB sensor is open when the oven is operating. There is a short in the sub PCB sensor. | No Button | Solution: Press OFF/CLEAR, and then restart the oven. If the problem persists, disconnect all power to the range for at least 30 seconds and then reconnect the power. If this does not solve the problem, call for service. | OFF/CLEAR
1 | code | oven | Error | infoCode:c-30
2 | Problem: The main PCB sensor is open when the oven is operating. There is a short in the main PCB sensor. | No Button | Solution: Press OFF/CLEAR, and then restart the oven. If the problem persists, disconnect all power to the range for at least 30 seconds and then reconnect the power. If this does not solve the problem, call for service. | OFF/CLEAR
1 | code | oven | Error | infoCode:c-31
2 | Problem: This code occurs if the PCB temperature rises abnormally high. | No Button | Solution: Call for service. | No Button
1 | code | oven | Error | infoCode:c-A2
2 | Problem: This code occurs if the sub PCB temperature rises abnormally high. | No Button | Solution: Press OFF/CLEAR, check the vent. If the vent is closed, never block the vent by anything. After cooling the oven, restart the oven. If this does not solve the problem, call for service. | OFF/CLEAR
1 | code | oven | Error | infoCode:bAd-LInE
2 | Problem: This error message appears if the power cord is installed improperly. | No Button | Solution: If the power connection is plugged in improperly, “bAd LinE” appears on the display. Reconnect the power connection properly, and the message disappears. | No Button
1 | appropriate | oven | Cookware | cookWare:glass
2 | Glass is a slow heat conductor. Not recommended for ceramic cooktop surfaces because it may scratch the surface | No Button
1 | appropriate | oven | Cookware | cookWare:enamelware
2 | Heating characteristics will vary depending on the base material. Porcelain enamel coating must be smooth to avoid scratching ceramic cooktops. | No Button
1 | appropriate | oven | Cookware | cookWare:cast-iron
2 | A poor conductor; retains heat very well. Cooks evenly once cooking temperature is reached. Not recommended for use on ceramic cooktops. | No Button
1 | appropriate | oven | Cookware | cookWare:stainless-steel
2 | Slow heat conductor with uneven cooking results. Is durable, easy to clean, and resists staining. | No Button
1 | appropriate | oven | Cookware | cookWare:copper
2 | Excellent heat conductor but discolors easily. May leave metal marks on ceramic glass (to remove, see above.) | No Button
1 | appropriate | oven | Cookware | cookWare:aluminum
2 | Excellent heat conductor. Some types of food will cause the aluminum to darken. (Anodized aluminum cookware resists staining & pitting). If aluminum pans are slid across the ceramic cooktop, they may leave metal marks that resemble scratches. Remove these marks as soon as the cooktop cools down. | No Button
1 | remove | oven | Removeable | removeObject:rack
2 | Step 1. Pull the rack straight out until it stops. | No Button | Step 2. Lift up the front of the rack, and then pull it out. | No Button
1 | remove | oven | Removeable | removeObject:residue
2 | Step 1. Allow the cooktop to cool. | No Button | Step 2. Spread a few drops of ceramic cooktop cleaner on the entire burned residue area. | No button | Step 3. Using a cleaning pad for ceramic cooktops, rub the residue area, applying pressure as needed. | No Button | Step 4. If any residue remains, repeat the steps listed above as needed. | No Button | Step 5: For additional protection, after all residue has been removed, polish the entire surface by applying ceramic cooktop cleaner with a paper towel. | No Button
1 | remove | oven | Removeable | removeObject:stains
2 | Step 1. Allow the cooktop to cool. | No Button | Step 2. Spread a few drops of ceramic cooktop cleaner on the entire burned residue area. | No button | Step 3. Using a cleaning pad for ceramic cooktops, rub the residue area, applying pressure as needed. | No Button | Step 4. If any residue remains, repeat the steps listed above as needed. | No Button | Step 5: For additional protection, after all residue has been removed, polish the entire surface by applying ceramic cooktop cleaner with a paper towel. | No Button
1 | remove | oven | Removeable | removeObject:door
2 | Step 1. Open the door completely. | No Button | Step 2. Pull the hinge locks down toward the door frame to the unlocked position.about 5° | No Button | Step 3. Firmly grasp both sides of the door at the top. | No Button | Step 4. Close the door to the door removal position, which is approximately 5 degrees from vertical. | No Button | Step 5. Lift door up and out until the hinge arm is clear of the slot | No Button
1 | remove | oven | Removeable | removeObject:drawer
2 | Step 1. Slide open the drawer until it stops. | No Button | Step 2. Locate the roller guide clips on either side. Using both hands, pull down the left clip while lifting the right clip, and then remove the drawer. | No Button | Step 3. Clean the drawer in warm, soapy water using a cloth or soft brush. Then, rinse and dry it thoroughly. | No Button
1 | remove | oven | Removeable | removeObject:lights
2 | Step 1. Make sure the oven and the bulb are cool. | No Button | Step 2. Unplug the range or disconnect the power. | No Button | Step 3. Turn the glass bulb cover in the back of the oven counterclockwise to remove. | No Button | Step 4. Turn the bulb counterclockwise to remove it from its socket. | No Button
1 | replace | oven | Replaceable | replaceObject:rack
2 | Step 1. Place the end of the rack on the support. | No Button | Step 2. Tilt the front end up and push the rack in. | No Button
1 | replace | oven | Replaceable | replaceObject:door
2 | Step 1. Firmly grasp both sides of the door at the top. | No Button | Step 2. With the door at the same angle as the removal position, slide the indentation of the hinge arm into the bottom edge of the hinge slot. The notch in the hinge arm must be fully inserted into the bottom of the slot. | No Button | Step 3. Open the door fully. If the door will not open fully, the indentation is not inserted correctly in the bottom edge of the slot. | No Button | Step 4. Push the hinge locks up against the front frame of the oven cavity to the locked position. | No Button | Step 5. Close the oven door. | No Button
1 | replace | oven | Replaceable | replaceObject:drawer
2 | Step 1. Slide open the drawer until it stops. | No Button | Step 2. Locate the roller guide clips on either side. Using both hands, pull down the left clip while lifting the right clip, and then remove the drawer. | No Button | Step 3. Clean the drawer in warm, soapy water using a cloth or soft brush. Then, rinse and dry it thoroughly. | No Button | Step 4. Put the drawer in the roller guides on either side, and then snap the clips into place. | No Button
1 | replace | oven | Replaceable | replaceObject:lights
2 | Step 1. Make sure the oven and the bulb are cool. | No Button | Step 2. Unplug the range or disconnect the power. | No Button | Step 3. Turn the glass bulb cover in the back of the oven counterclockwise to remove. | No Button | Step 4. Turn the bulb counterclockwise to remove it from its socket. | No Button | Step 5. Insert a new 40 watt appliance bulb, and then turn it clockwise to tighten. Replace the bulb cover by turning clockwise. | No Button | Step 6. Plug in the range or reconnect the power. | No Button
1 | cook | oven | Food | foodType:hamburger
2 | Step 1. Press Broil once for high. | Broil | Step 2. To start broiling, press START/SET | START/SET | Step 3. Broil one side for 3:20-3:40 minutes and the second side for 2:20-2:40 minutes. | No Button | Step 4. Press OFF/CLEAR once you have finished broiling. | OFF/CLEAR
1 | cook | oven | Food | foodType:beef-steak
2 | Step 1. Press Broil once for high. | Broil | Step 2. To start broiling, press START/SET | START/SET | Step 3. Broil one side for 7:00-8:00 minutes and the second side for 6:00-7:00 minutes. | No Button | Step 4. Press OFF/CLEAR once you have finished broiling. | OFF/CLEAR
1 | cook | oven | Food | foodType:chicken-pieces
2 | Step 1. Press Broil once for high. | Broil | Step 2. To start broiling, press START/SET | START/SET | Step 3. Broil one side for 15:00-16:00 minutes and the second side for 13:00-14:00 minutes. | No Button | Step 4. Press OFF/CLEAR once you have finished broiling. | OFF/CLEAR
1 | cook | oven | Food | foodType:pork-chops
2 | Step 1. Press Broil once for high. | Broil | Step 2. To start broiling, press START/SET | START/SET | Step 3. Broil one side for 15:00-16:00 minutes and the second side for 13:00-14:00 minutes. | No Button | Step 4. Press OFF/CLEAR once you have finished broiling. | OFF/CLEAR
1 | cook | oven | Food | foodType:lamb-chops
2 | Step 1. Press Broil once for high. | Broil | Step 2. To start broiling, press START/SET | START/SET | Step 3. Broil one side for 5:00-6:00 minutes and the second side for 4:00-5:00 minutes. | No Button | Step 4. Press OFF/CLEAR once you have finished broiling. | OFF/CLEAR
1 | cook | oven | Food | foodType:salmon-steak
2 | Step 1. Press Broil once for high. | Broil | Step 2. To start broiling, press START/SET | START/SET | Step 3. Broil one side for 4:00-7:00 minutes and the second side for 3:00-6:00 minutes. | No Button | Step 4. Press OFF/CLEAR once you have finished broiling. | OFF/CLEAR
1 | cook | oven | Food | foodType:frozen-french-fries
2 | Step 1. Place the tray on rack position 3. | No Button | Step 2. Select Air Fry Mode | Air Fry | Step 3. Use the number pad to set the temperature to 425 F | Number Pad | Step 4. Set the cook time to 25 minutes | Number Pad | Step 5. Tap Start/SET | START/SET | Step 6. When cooking is complete, tap OFF/CLEAR and take out the food. | OFF/CLEAR
1 | cook | oven | Food | foodType:frozen-tater-tots
2 | Step 1. Place the tray on rack position 3. | No Button | Step 2. Select Air Fry Mode | Air Fry | Step 3. Use the number pad to set the temperature to 425 F | Number Pad | Step 4. Set the cook time to 20 minutes | Number Pad | Step 5. Tap Start/SET | START/SET | Step 6. When cooking is complete, tap OFF/CLEAR and take out the food. | OFF/CLEAR
1 | cook | oven | Food | foodType:frozen-hash-brown
2 | Step 1. Place the tray on rack position 3. | No Button | Step 2. Select Air Fry Mode | Air Fry | Step 3. Use the number pad to set the temperature to 425 F | Number Pad | Step 4. Set the cook time to 20 minutes | Number Pad | Step 5. Tap Start/SET | START/SET | Step 6. When cooking is complete, tap OFF/CLEAR and take out the food. | OFF/CLEAR
1 | cook | oven | Food | foodType:frozen-potato-wedges
2 | Step 1. Place the tray on rack position 3. | No Button | Step 2. Select Air Fry Mode | Air Fry | Step 3. Use the number pad to set the temperature to 425 F | Number Pad | Step 4. Set the cook time to 20 minutes | Number Pad | Step 5. Tap Start/SET | START/SET | Step 6. When cooking is complete, tap OFF/CLEAR and take out the food. | OFF/CLEAR
1 | cook | oven | Food | foodType:homemade-french-fries
2 | Step 1. Place the tray on rack position 3. | No Button | Step 2. Select Air Fry Mode | Air Fry | Step 3. Use the number pad to set the temperature to 400 F | Number Pad | Step 4. Set the cook time to 25 minutes | Number Pad | Step 5. Tap Start/SET | START/SET | Step 6. When cooking is complete, tap OFF/CLEAR and take out the food. | OFF/CLEAR
1 | cook | oven | Food | foodType:homemade-potato-wedges
2 | Step 1. Place the tray on rack position 3. | No Button | Step 2. Select Air Fry Mode | Air Fry | Step 3. Use the number pad to set the temperature to 425 F | Number Pad | Step 4. Set the cook time to 25 minutes | Number Pad | Step 5. Tap Start/SET | START/SET | Step 6. When cooking is complete, tap OFF/CLEAR and take out the food. | OFF/CLEAR
1 | cook | oven | Food | foodType:frozen-chicken-nugets
2 | Step 1. Place the tray on rack position 3. | No Button | Step 2. Select Air Fry Mode | Air Fry | Step 3. Use the number pad to set the temperature to 400 F | Number Pad | Step 4. Set the cook time to 15 minutes | Number Pad | Step 5. Tap Start/SET | START/SET | Step 6. When cooking is complete, tap OFF/CLEAR and take out the food. | OFF/CLEAR
1 | cook | oven | Food | foodType:frozen-chicken-wings
2 | Step 1. Place the tray on rack position 3. | No Button | Step 2. Select Air Fry Mode | Air Fry | Step 3. Use the number pad to set the temperature to 425 F | Number Pad | Step 4. Set the cook time to 20 minutes | Number Pad | Step 5. Tap Start/SET | START/SET | Step 6. When cooking is complete, tap OFF/CLEAR and take out the food. | OFF/CLEAR
1 | cook | oven | Food | foodType:frozen-onion-rings
2 | Step 1. Place the tray on rack position 3. | No Button | Step 2. Select Air Fry Mode | Air Fry | Step 3. Use the number pad to set the temperature to 400 F | Number Pad | Step 4. Set the cook time to 15 minutes | Number Pad | Step 5. Tap Start/SET | START/SET | Step 6. When cooking is complete, tap OFF/CLEAR and take out the food. | OFF/CLEAR
1 | cook | oven | Food | foodType:frozen-fish-fingers
2 | Step 1. Place the tray on rack position 3. | No Button | Step 2. Select Air Fry Mode | Air Fry | Step 3. Use the number pad to set the temperature to 425 F | Number Pad | Step 4. Set the cook time to 18 minutes | Number Pad | Step 5. Tap Start/SET | START/SET | Step 6. When cooking is complete, tap OFF/CLEAR and take out the food. | OFF/CLEAR
1 | cook | oven | Food | foodType:frozen-chicken-strips
2 | Step 1. Place the tray on rack position 3. | No Button | Step 2. Select Air Fry Mode | Air Fry | Step 3. Use the number pad to set the temperature to 425 F | Number Pad | Step 4. Set the cook time to 20 minutes | Number Pad | Step 5. Tap Start/SET | START/SET | Step 6. When cooking is complete, tap OFF/CLEAR and take out the food. | OFF/CLEAR
1 | cook | oven | Food | foodType:frozen-churros
2 | Step 1. Place the tray on rack position 3. | No Button | Step 2. Select Air Fry Mode | Air Fry | Step 3. Use the number pad to set the temperature to 425 F | Number Pad | Step 4. Set the cook time to 18 minutes | Number Pad | Step 5. Tap Start/SET | START/SET | Step 6. When cooking is complete, tap OFF/CLEAR and take out the food. | OFF/CLEAR
1 | cook | oven | Food | foodType:fresh-drumsticks
2 | Step 1. Place the tray on rack position 3. | No Button | Step 2. Select Air Fry Mode | Air Fry | Step 3. Use the number pad to set the temperature to 425 F | Number Pad | Step 4. Set the cook time to 30 minutes | Number Pad | Step 5. Tap Start/SET | START/SET | Step 6. When cooking is complete, tap OFF/CLEAR and take out the food. | OFF/CLEAR
1 | cook | oven | Food | foodType:fresh-chicken-wings
2 | Step 1. Place the tray on rack position 3. | No Button | Step 2. Select Air Fry Mode | Air Fry | Step 3. Use the number pad to set the temperature to 425 F | Number Pad | Step 4. Set the cook time to 27 minutes | Number Pad | Step 5. Tap Start/SET | START/SET | Step 6. When cooking is complete, tap OFF/CLEAR and take out the food. | OFF/CLEAR
1 | cook | oven | Food | foodType:breaded-chicken-breast
2 | Step 1. Place the tray on rack position 3. | No Button | Step 2. Select Air Fry Mode | Air Fry | Step 3. Use the number pad to set the temperature to 450 F | Number Pad | Step 4. Set the cook time to 25 minutes | Number Pad | Step 5. Tap Start/SET | START/SET | Step 6. When cooking is complete, tap OFF/CLEAR and take out the food. | OFF/CLEAR
1 | cook | oven | Food | foodType:breaded-asparagus
2 | Step 1. Place the tray on rack position 3. | No Button | Step 2. Select Air Fry Mode | Air Fry | Step 3. Use the number pad to set the temperature to 425 F | Number Pad | Step 4. Set the cook time to 20 minutes | Number Pad | Step 5. Tap Start/SET | START/SET | Step 6. When cooking is complete, tap OFF/CLEAR and take out the food. | OFF/CLEAR
1 | cook | oven | Food | foodType:breaded-egg-plants
2 | Step 1. Place the tray on rack position 3. | No Button | Step 2. Select Air Fry Mode | Air Fry | Step 3. Use the number pad to set the temperature to 425 F | Number Pad | Step 4. Set the cook time to 20 minutes | Number Pad | Step 5. Tap Start/SET | START/SET | Step 6. When cooking is complete, tap OFF/CLEAR and take out the food. | OFF/CLEAR
1 | cook | oven | Food | foodType:breaded-mushroom
2 | Step 1. Place the tray on rack position 3. | No Button | Step 2. Select Air Fry Mode | Air Fry | Step 3. Use the number pad to set the temperature to 425 F | Number Pad | Step 4. Set the cook time to 20 minutes | Number Pad | Step 5. Tap Start/SET | START/SET | Step 6. When cooking is complete, tap OFF/CLEAR and take out the food. | OFF/CLEAR
1 | cook | oven | Food | foodType:breaded-onions
2 | Step 1. Place the tray on rack position 3. | No Button | Step 2. Select Air Fry Mode | Air Fry | Step 3. Use the number pad to set the temperature to 425 F | Number Pad | Step 4. Set the cook time to 20 minutes | Number Pad | Step 5. Tap Start/SET | START/SET | Step 6. When cooking is complete, tap OFF/CLEAR and take out the food. | OFF/CLEAR
1 | cook | oven | Food | foodType:breaded-cauliflower
2 | Step 1. Place the tray on rack position 3. | No Button | Step 2. Select Air Fry Mode | Air Fry | Step 3. Use the number pad to set the temperature to 400 F | Number Pad | Step 4. Set the cook time to 20 minutes | Number Pad | Step 5. Tap Start/SET | START/SET | Step 6. When cooking is complete, tap OFF/CLEAR and take out the food. | OFF/CLEAR
1 | cook | oven | Food | foodType:breaded-vegetable-mix
2 | Step 1. Place the tray on rack position 3. | No Button | Step 2. Select Air Fry Mode | Air Fry | Step 3. Use the number pad to set the temperature to 425 F | Number Pad | Step 4. Set the cook time to 20 minutes | Number Pad | Step 5. Tap Start/SET | START/SET | Step 6. When cooking is complete, tap OFF/CLEAR and take out the food. | OFF/CLEAR
1 | purpose | oven | Feature | purposeFeature:hot-surface-indicator
2 | The Hot surface indicator comes on when the unit is turned on or hot to the touch. Stays on even after the unit is turned off. Glows until the unit is cooled to approximately 150 F. | No Button
1 | purpose | oven | Feature | purposeFeature:cooktop-lamp
2 | The lamp turns on when the surface control knobs are not in off position. The lamp turns off when the surface control knobs are in off position. | No Button
1 | purpose | oven | Feature | purposeFeature:display
2 | The display shows the time of day, oven temperature, whether the oven is in the bake, convection bake/roast, broil, or self-cleaning mode, and the time set for the timer or automatic oven operations. | No Button
1 | purpose | oven | Feature | purposeFeature:convection-bake
2 | The convection bake button is used to select the convection bake function of the oven. | No Button
1 | purpose | oven | Feature | purposeFeature:convection-roast
2 | The convection roast button is used to select the convection roast function of the oven. | No Button
1 | purpose | oven | Feature | purposeFeature:bake
2 | The bake button is used to select the bake function of the oven. | No Button
1 | purpose | oven | Feature | purposeFeature:broil
2 | The broil button is used to select the broil function of the oven. | No Button
1 | purpose | oven | Feature | purposeFeature:air-fry
2 | The broil button is used to select the air fry function of the oven. | No Button
1 | purpose | oven | Feature | purposeFeature:keep-warm
2 | The keep warm button is used to select the keep warm function of the single oven to keep cooked foods warm. . | No Button
1 | purpose | oven | Feature | purposeFeature:bread-proof
2 | The Bread Proof button is used to select the bread proof function of the oven. | No Button
1 | purpose | oven | Feature | purposeFeature:dehydrate
2 | The Dehydrate button is used to select the dehydrate function of the oven. | No Button
1 | purpose | oven | Feature | purposeFeature:self-clean
2 | The Self Clean button is used to select the self cleaning function of the oven. | No Button
1 | purpose | oven | Feature | purposeFeature:steam-clean
2 | The Steam Clean button is used to select the steam cleaning function of the oven. | No Button
1 | purpose | oven | Feature | purposeFeature:timer
2 | The Timer button is used to set or cancel the kitchen timer. The kitchen timer does not start or stop cooking. Press and hold for 3 seconds to turn off the timer. | No Button
1 | purpose | oven | Feature | purposeFeature:cook-time
2 | Press and then use the number pad to set the amount of time you want your food to cook. The oven will shut off when the cooking time has run out. | No Button
1 | purpose | oven | Feature | purposeFeature:delay-start
2 | Press to set the oven to start and stop automatically at a time you set. (Bake, Conv.bake/Roast, Cooking Time, and self clean only.) | No Button
1 | purpose | oven | Feature | purposeFeature:smart-control
2 | Use to select the smart control feature. | No Button
1 | purpose | oven | Feature | purposeFeature:number-pad
2 | Use to set any function requiring numbers, such as the time of day on the clock, the timer, the oven temperature, the start time and length of operation for timed baking, etc. | No Button
1 | purpose | oven | Feature | purposeFeature:lamp
2 | Press to turn the oven light on or off. | No Button
1 | purpose | oven | Feature | purposeFeature:clock/setting
2 | Use to set the time of day. Use to bring up the user preference menu in the display. (Press for 3 seconds.) | No Button
1 | purpose | oven | Feature | purposeFeature:start/set
2 | Use to start any cooking or cleaning function in the oven. | No Button
1 | purpose | oven | Feature | purposeFeature:off/clear
2 | OFF / CLEAR: Press to cancel all oven operations except the clock and timer. Press to cancel a previously entered temperature or time. | No Button
1 | purpose | oven | Feature | purposeFeature:oven-lock
2 | Use to disable all oven functions. | No Button
1 | set | oven | Feature | setFeature:clock
2 | Step 1. Press the clock button. | Clock Button | Step 2. Press the clock button to select AM or PM. (Skip this step on 24 hour display setting.) | Clock Button | Step 3. Enter the current time in hours and minutes on the number pad, e.g., 1, 3, 0, for 1:30. | Number Pad | Press the clock or start/set to save the changes. | Clock Button
1 | set | oven | Feature | setFeature:kitchen-timer
2 | Press Timer | Timer Button | Enter the amount of time you want using the number pad, e.g., 1, 5. The timer can be set for any amount of time from 1 minute to 9 hours and 59 minutes. If you make a mistake, press Timer, and then enter the amount of time again. | Timer Button | Press START/SET. | START/SET | When the set time has elapsed, the oven will beep and the display will show "End" until you press the Timer pad. You can cancel the timer at any time by pressing Timer for 3 seconds. | Timer
1 | set | oven | Feature | setFeature:timed-cooking
2 | Start the cooking operation you want, e.g., Bake. | No Button | Press Cook Time. | Cook Time | Enter the cooking time you want, e.g., 45 min, using the number pad. You can set the cooking time for any amount of time from 1 minute to 9 hours and 59 minutes. | Number Pad | Press START/SET. The temperature display will start to change once the oven temperature reaches 175 °F. The oven will continue to cook until the set amount of time has elapsed, then turn off automatically unless you set the keep warm feature. (Refer to the section on the keep warm feature on page 37.) | START/SET | You can cancel a cook time at any time by setting the cook time to 0 minutes. (Press Cook Time -> set cook time to 0 min -> press START/SET) | COOK TIME START/SET
1 | set | oven | Feature | setFeature:delay-start
2 | Step 1. Position the oven rack(s) and place the food in the oven. | No Button | Step 2. Press the pad for the cooking operation you want, e.g., Bake. | No Button | Step 3. Enter the temperature you want, e.g., 375 °F, using the number pad. | Number Pad | Step 4. Set the cooking time if you want. (Refer to the section on the timed cooking feature on page 29). | Number Pad | Step 5. Press Delay Start. | Delay Start | Step 6. Enter the time you want the oven to turn on, e.g., 4:30, using the number pad | Number Pad | Step 7. Press START/SET. At the set time, a short beep will sound. The oven will begin to bake. | START/SET
1 | set | oven | Feature | setFeature:bakimg
2 | Step 1. Press Bake. | Bake | Step 2. Enter the temperature you want on the number pad, e.g., 3, 7, 5. | Number Pad | Step 3. Press START/SET. The temperature display will start to change once the oven temperature reaches 175 °F. | START/SET | Step 4. If you want to cancel baking or if you have finished, press OFF/CLEAR. | OFF/CLEAR
1 | set | oven | Feature | setFeature:convection-baking
2 | Step 1. Press Convection Bake | Convection Bake | Step 2. Enter the temperature you want, e.g., 400 °F, using the number pad. | Number Pad | Step 3. Press START/SET. The temperature display will start to change once the oven temperature reaches 175 °F. The range will beep several times when the oven reaches the adjusted oven temperature. | START/SET | Step 4. To turn off or cancel convection baking, press OFF/CLEAR. | OFF/CLEAR
1 | set | oven | Feature | setFeature:convection-roast
2 | Step 1. Press Convection Roast | Convection Roast | Step 2. Enter the temperature you want, e.g., 400 °F, using the number pad. | Number Pad | Step 3. Press START/SET. The temperature display will start to change once the oven temperature reaches 175 °F. The range will beep several times when the oven reaches the adjusted oven temperature. | START/SET | Step 4. To turn off or cancel convection baking, press OFF/CLEAR. | OFF/CLEAR
1 | set | oven | Feature | setFeature:broiling
2 | Step 1. Press Broil once for Hi or twice for Lo. | Broil | Step 2. To start broiling, press START/SET. Broil one side until the food is browned. Turn over and broil the other side. | START/SET | Step 3. Press OFF/CLEAR once you have finished cooking or if you want to cancel broiling. | OFF/CLEAR
1 | set | oven | Feature | setFeature:air-fry
2 | Step 1. Place the tray on rack position 3. | No Button | Step 2. Select Air Fry mode. | Air Fry | Step 3. Use the number pad to change the default temperature. Enter the suggested temperature for your food as recommended cooking guid. | Number Pad | Step 4. Set the Cook Time or Delay Start, if necessary. | COOK TIME, Delay Start | Tap START/SET | START/SET | When Cooking is complete, tap OFF/CLEAR and take out the food. | OFF/CLEAR
1 | set | oven | Feature | setFeature:smart-control
2 | Step 1. Download and open the SmartThings app on your smart device. | No Button | Step 2. Follow the app’s on-screen instructions to connect your range. | No Button | Step 3. Once the process is complete, the connected icon located on your range displays and the app will confirm you are connected. | No Button | Step 4. If the connection icon does not turn on, follow the instruction in the app to reconnect. | No Button
1 | use | oven | Feature | useFeature:dehydrate
2 | Step 1. Press Dehydrate | Dehydrate | Step 2. Press START/SET | START/SET | Step 3. Press OFF/CLEAR at any time to turn off the Dehydrate feature. | No Button
1 | use | oven | Feature | useFeature:bread-proof
2 | Step 1. Press Bread Proof | Bread Proof | Step 2. Press START/SET | START/SET | Step 3. Press OFF/CLEAR at any time to turn off the Bread Proof feature. | No Button
1 | use | oven | Feature | useFeature:keep-warm
2 | Step 1. Press Keep Warm | Keep Warm | Step 2. Press START/SET | START/SET | Step 3. Press OFF/CLEAR at any time to turn off the Bread Proof feature. | No Button
1 | use | oven | Feature | useFeature:temp-adjust
2 | Step 1. Press the Options button for 3 seconds, and then press 1 on the number pad. | Options | Step 2. Press Clock to select higher or lower than the current temperature. | Clock Button | Step 3. Enter the adjustment you want to make using the number pad. | Number Pad | Step 4. Press START/SET to save the changes. | START/SET
1 | use | oven | Feature | useFeature:temp-unit
2 | Step 1. Press the Options button for 3 seconds, and then press 2 on the number pad. | Options | Step 2. Press 1(Fahrenheit) or 2 (Celsius) on the number pad. | Number Pad | Step 3. Press Start/SET to save the changes | START/SET
1 | use | oven | Feature | useFeature:auto-conversion
2 | Step 1. Press the Options button for 3 seconds, and then press 3 on the number pad. | Options | Step 2. Press 1(On) or 2 (Off) on the number pad. | Number Pad | Step 3. Press Start/SET to save the changes | START/SET
1 | use | oven | Feature | useFeature:time-of-day
2 | Step 1. Press the Options button for 3 seconds, and then press 4 on the number pad. | Options | Step 2. Press 1(--Hr) or 2 (12Hr) on the number pad. | Number Pad | Step 3. Press Start/SET to save the changes | START/SET
1 | use | oven | Feature | useFeature:12-hour-energy-saving
2 | Step 1. Press the Options button for 3 seconds, and then press 5 on the number pad. | Options | Step 2. Press 1(On) or 2 (Off) on the number pad. | Number Pad | Step 3. Press Start/SET to save the changes | START/SET
1 | use | oven | Feature | useFeature:demo-mode
2 | Step 1. Press the Options button for 3 seconds, and then press 6 on the number pad. | Options | Step 2. Press 1(On) or 2 (Off) on the number pad. | Number Pad | Step 3. Press Start/SET to save the changes | START/SET
1 | use | oven | Feature | useFeature:sabbath
2 | Step 1. Press Bake. | Bake | Step 2. Enter the temperature youu want. | Number Pad | Step 3. Press START/SET. The temperature display will start to change once the oven temperature reaches 175 F. | START/SET | Step 4. Press Bake and Timer at the same time for 3 seconds. The display will show SAb. Once SAb appears in the display, the oven will not beep or display any further changes. You may change the oven temperature once baking has started. Remember that the oven will not beep or display any further changes once the Sabbath feature is engaged. | Bake, Timer | You can turn the oven off at any time by pressing OFF/CLEAR. This will turn only the oven off. If you want to deactivate the Sabbath feature, hold down Bake and Timer at the same time for 3 seconds. Sab will disappear from the display. | OFF/CLEAR, Bake, Timer
1 | on | oven | Feature | onFeature:self-cleaning-cycle
2 | Step 1. Select the length of time for the self-cleaning operation, e.g., 3 hours. Press Self Clean once for a 3 hour clean time, twice for a 5 hour clean time, or 3 times for a 2 hour clean time The default setting is 3 hours. | Self Clean | Step 2. Press START/SET to start the self-cleaning cycle. The motor-driven door lock will engage automatically. | START/SET | Step 3. When the self-cleaning cycle is done, End will appear in the display and the range will beep several times. | No Button
1 | off | oven | Feature | offFeature:self-cleaning-cycle
2 | Step 1. Press OFF/CLEAR | OFF/CLEAR | Step 2. You will be able to open the oven door once the oven has cooled down for approximately 1 hour. | No Button
1 | on | oven | Feature | onFeature:sound
2 | Step 1. Press the Options button for 3 seconds, and then press 6 on the number pad. | Options | Step 2. Press 1(On) on the number pad. | Number Pad | Step 3. Press Start/SET to save the changes | START/SET
1 | off | oven | Feature | offFeature:sound
2 | Step 1. Press the Options button for 3 seconds, and then press 6 on the number pad. | Options | Step 2. Press 1(Off) on the number pad. | Number Pad | Step 3. Press Start/SET to save the changes | START/SET
1 | on | oven | Feature | onFeature:wifi
2 | Step 1. Press the Options button for 3 seconds, and then press 7 on the number pad. | Options | Step 2. Press 1(On) on the number pad. | Number Pad | Step 3. Press Start/SET to save the changes | START/SET
1 | off | oven | Feature | offFeature:wifi
2 | Step 1. Press the Options button for 3 seconds, and then press 7 on the number pad. | Options | Step 2. Press 1(Off) on the number pad. | Number Pad | Step 3. Press Start/SET to save the changes | START/SET
1 | set | oven | Feature | setFeature:steam-clean
2 | Step 1. Remove all accessories from the oven. | No Button | Step 2. Pour approximately 10 oz. (300 ml) of water onto the bottom of the empty oven and then close the oven door. Use normal water only, not distilled water. | No Button | Step 3. Press Steam Clean. | Steam Clean | Step 4. Press START/SET. When the operation is complete, the display will blink and a beep will sound. | START/SET | Step 5. Press OFF | OFF | Step 6. Clean the oven’s interior. There will be a significant amount of water remaining on the bottom of the oven after a steam-cleaning cycle. Remove the residual water with a sponge or soft dry cloth. | No Button
1 | buy | microwave | Part | partType:glass-tray
2 | You can buy it from the Samsung Contact Center (1-800-7267864). | No Button
1 | buy | microwave | Part | partType:roller-guide-ring
2 | You can buy it from the Samsung Contact Center (1-800-7267864). | No Button
1 | buy | microwave | Part | partType:exhaust-adaptor
2 | You can buy it from the Samsung Contact Center (1-800-7267864). | No Button
1 | buy | microwave | Part | partType:grease-filter
2 | You can buy it from the Samsung Contact Center (1-800-7267864). | No Button
1 | buy | microwave | Part | partType:charcoal-filter
2 | You can buy it from the Samsung Contact Center (1-800-7267864). | No Button
1 | buy | microwave | Part | partType:hardware-kit
2 | You can buy it from the Samsung Contact Center (1-800-7267864). | No Button
1 | set | microwave | Feature | setFeature:clock
2 | Step 1. Press the clock button. | Clock Button | Step 2. Use the number buttons to enter the current time. | Number Pad | Step 3. Press the OK/START button | OK/START
1 | use | microwave | Feature | useFeature:child-lock
2 | If you want to activate or deactivate the child lock function, press the OK/START button for 3 seconds. | No Button
1 | use | microwave | Feature | useFeature:kitchen-timer-button
2 | Step 1. Press the Kitchen Tmer button. | Kitchen Timer | Step 2. Use the number buttons to set the the length of time you want the timer to run. | Number Pad | Press the OK/START button. | OK/START | Step 4. The display counts down and beeps when the time has elapsed. | No Button | Step 5. To cancel the timer setting: Press the STOP button once. | STOP
1 | use | microwave | Feature | useFeature:add-30-sec
2 | Step 1. Press the Add 30 sec button for each 30 seconds you want food to cook. For example, press it twice to cook for one minute, and then press the OK/START button to start cooking. | Add 30 sec, OK/START | Step 2. Add 30 sec to the cooking program already in progress by pressing the Add 30 sec button for every additional 30 seconds you want to add. | Add 30 sec
1 | use | microwave | Feature | useFeature:vent-buttons
2 | Step 1. Press the Hi/Lo button to set the speed level. | Hi/Lo | Step 2. Press the vent button to turn the vent on. | Vent Button. | Step 3. Press the vent button again to turn the vent off. | Vent Button.
1 | use | microwave | Feature | useFeature:light-button
2 | The light button allows you to select a light setting for your microwave. Press once for high press twice for low and press three times to turn the lights off. | No Button
1 | cook | microwave | Food | foodType:Popcorn
2 | Press the Popcorn button once for a 3.5 oz. package and twice for a 3.0-3.5 oz. package. | Popcorn | Heat only one microwave popcorn bag at this time. Be careful when removing and opening the heated bag from the oven. | No Button | Let the oven cool for at least 5 minutes before using it again. | No Button
1 | cook | microwave | Food | foodType:beverage
2 | Step 1. Use a measuring cup or a mug. Do not cover. Place the beverage in the oven. | Cook Button | Step 2. Press the Cook button once. Ac-1 will be shown on the display. | No Button | Step 3. After heating, stir well. Let oven cool for at least 5 minutes before using again. | No Button
1 | cook | microwave | Food | foodType:bacon
2 | Step 1. Place two paper towels on a plate and arrange bacon on towels. Do not overlap. Cover with additional paper towel. | Cook Button | Step 2. Press the Cook button twice. Ac-2 will be shown on the display. | No Button | Step 3. Remove the paper towels immediately after cooking. | No Button
1 | cook | microwave | Food | foodType:frozen-dinner
2 | Step 1. Remove food from outer wrapping and follow box instructions for covering and standing. | Cook Button | Step 2. Press the Cook button three times. button t. Ac-3 will be shown on the display. | No Button | Step 3. Let the oven cool for at least 5 minutes before using again. | No Button
1 | cook | microwave | Food | foodType:frozen-breakfast
2 | Step 1. Use this button for frozen sandwiches, breakfast entrees, pancakes, waffles, etc. Follow the package instructions for covering and standing. | Cook Button | Step 2. Press the Cook button four times. button t. Ac-4 will be shown on the display. | No Button | Step 3. Let the oven cool for at least 5 minutes before using again. | No Button
1 | cook | microwave | Food | foodType:fresh-vegetables
2 | Step 1. Place 1 to 4 servings of fresh/frozen vegetables in a microwave-safe ceramic, glass, or plastic dish and add 2-4 Tbs. water. | No Button | Step 2. Cover lid or vented plastic wrap to cook. | No Button | Step 3. Press the vegetable once. Fr-1 will be shown on the display. | Veggies | Step 4. Stir before letting stand for 3 to 5 minutes. Let oven cool for at least 5 minutes before using again. | No Button
1 | cook | microwave | Food | foodType:frozen-vegetables
2 | Step 1. Place 1 to 4 servings of fresh/frozen vegetables in a microwave-safe ceramic, glass, or plastic dish and add 2-4 Tbs. water. | No Button | Step 2. Cover lid or vented plastic wrap to cook. | No Button | Step 3. Press the vegetable twice. Fr-2 will be shown on the display. | Veggies | Step 4. Stir before letting stand for 3 to 5 minutes. Let oven cool for at least 5 minutes before using again. | No Button
1 | cook | microwave | Food | foodType:potato
2 | Step 1. Pierce each potato serveral times with a fork. Place them on a turntable in a spoke-like fashion. | No Button | Step 2. Press the Potato button once for 1 potato twice for two potatoes three times for 3 potatoes four times for four potatoes. | Potato | Step 3. After cooking, let the potatoes stand for 3-5 minutes. Let the oven cool for at least 5 minutes before using it again. | No Button
1 | cook | microwave | Food | foodType:pizza
2 | Step 1. Put 1-3 slices of pizza on a microwave-safe plate with the wide end of each slice toward the outside edge of the plate. Do not let the slices overlap. Do not cover. | No Button | Step 2. Press the Pizza button once for 1 slice twice for two slices and three times for three slices. | Pizza | Step 3. Let the oven cool for at least 5 minutes before using again. | No Button
1 | use | microwave | Feature | useFeature:reheat
2 | Step 1. Press the Reheat button once for a plate of food, twice for casserole, three times for pasta. | Reheat | Step 2. Press the button on the number according to the number of servings. (For two servings of pasta press the number 2 button) | Number Pad | Step 3. Press the OK/START button | OK/START | Step 4. When the cooking time is over, the oven will beep 4 times and display End. | No Button
1 | use | microwave | Feature | useFeature:auto-defrost
2 | Step 1. Press the Auto Defrost button. | Auto Defrost | Step 2. Use the number buttons to enter the weight. | Number Pad | Step 3. Press the OK/START button | OK/START
1 | use | microwave | Feature | useFeature:soften/melt
2 | Step 1. Touch the Soften/Melt button. | Soften/Melt | Step 2. Choose the food category by pressing the Soften/Melt button repeatedly. | Soften/Melt | Step 3. If required, choose the food amount (1 or 2) by pressing a number button. | Number Pad | Step 4. Touch the OK/START button. | OK/START
1 | use | microwave | Feature | useFeature:eco-mode
2 | When you press the Eco button once, the display will go out and the microwave shifts to Eco mode which minimizes power useage. To cancel the Eco Mode, press the Eco button once again, or press any other button. | No Button
1 | appropriate | microwave | Cookware | cookWare:aluminum-foil
2 | Use with Caution: Can be used in small quantities to protect areas agains overcooking. Arcing can occur if the foil is too close to the oven wall or you use too much foil. | No Button
1 | appropriate | microwave | Cookware | cookWare:browning-plate
2 | Recommended to use: Do not preheat for more then eight minutes. | No Button
1 | appropriate | microwave | Cookware | cookWare:ceramic
2 | Recommended to use: Porcelain, pottery, glazed earthenware, and bone china are usually suitable, unless decorated with a metal trim. | No Button
1 | appropriate | microwave | Cookware | cookWare:porcelain
2 | Recommended to use: Porcelain, pottery, glazed earthenware, and bone china are usually suitable, unless decorated with a metal trim. | No Button
1 | appropriate | microwave | Cookware | cookWare:stoneware
2 | Recommended to use: Porcelain, pottery, glazed earthenware, and bone china are usually suitable, unless decorated with a metal trim. | No Button
1 | appropriate | microwave | Cookware | cookWare:polyester-cardboard
2 | Recommened for use: Some frozen foods are packaged in these materials. | No Button
1 | appropriate | microwave | Cookware | cookWare:polyester-cup
2 | Recommened for use: Can be used to warm food. Overheating may cause the polystyrene to melt. | No Button
1 | appropriate | microwave | Cookware | cookWare:paper-bags
2 | Unsafe to use/Do not use: May catch fire. | No Button
1 | appropriate | microwave | Cookware | cookWare:recycled paper
2 | Unsafe to use/Do not use: May catch arcing | No Button
1 | appropriate | microwave | Cookware | cookWare:metal trims
2 | Unsafe to use/Do not use: May catch arcing | No Button
1 | appropriate | microwave | Cookware | cookWare:glassware
2 | Recommened for use: Can be used unless decorated with a metal trim. Delicate glass may break or crack if heated suddenly. Regular glass is too thin to be used in a microwave, and can shatter. | No Button
1 | appropriate | microwave | Cookware | cookWare:metal
2 | Unsafe to use/Do not use: May cause arcing or fire. | No Button
1 | appropriate | microwave | Cookware | cookWare:paper
2 | Recommended to use: For short cooking times and warming. Also to absorb excess moisture. Do not use recycled paper towels, which may contain metal and may catch fire or cause arcing. | No Button
1 | appropriate | microwave | Cookware | cookWare:plastic
2 | Recommened for use: Can be used if heat-resistant thermoplastic. Some plastics may warp or discolor at high temperatures. Do not use Melamine plastic.Can be used to retain moisture. Avoid wrapping the food too tightly. Take care when removing the film. Hot steam will escape. | No Button
1 | appropriate | microwave | Cookware | cookWare:thermometer
2 | Use only those marked “Microwave-safe” and follow the directions. Check the temperature in several places. You can use conventional thermometers on the food once the food has been removed from the oven. | No Button
1 | appropriate | microwave | Cookware | cookWare:straw
2 | Use with caution: Use only for short-term heating, as these materials are flammable | No Button
1 | appropriate | microwave | Cookware | cookWare:wicker
2 | Use with caution: Use only for short-term heating, as these materials are flammable | No Button
1 | appropriate | microwave | Cookware | cookWare:wood
2 | Use with caution: Use only for short-term heating, as these materials are flammable | No Button
1 | replace | microwave | Replaceable | replaceObject:cooktop
2 | Step 1. Unplug the oven or turn off the power at the main power supply. | No Button | Step 2. Remove the screw from the light cover and lower the cover. | No Button | Step 3. Replace the bulb with a 40 watt incandescent bulb. | No Button | Step 4. Replace the light cover and mounting screw. | No Button | Step 5. Turn the power back on at the main power supply or plug the microwave in. | No Button
1 | replace | microwave | Replaceable | replaceObject:night-light
2 | Step 1. Unplug the oven or turn off the power at the main power supply. | No Button | Step 2. Remove the screw from the light cover and lower the cover. | No Button | Step 3. Replace the bulb with a 40 watt incandescent bulb. | No Button | Step 4. Replace the light cover and mounting screw. | No Button | Step 5. Turn the power back on at the main power supply or plug the microwave in. | No Button
1 | replace | microwave | Replaceable | replaceObject:oven-light.
2 | Step 1. Unplug the oven or turn off the power at the main power supply. | No Button | Step 2. Open the door. | No Button | Step 3. Remove the vent cover mounting screws (3 middle screws). | No Button | Step 4. Slide the vent grille to the left, then pull it straight out. | No Button | Step 5. Remove the charcoal filter, if present. | No Button | Step 6. Remove the cover by pushing the hook and pulling up the lever. | No Button | Step 7. Remove the bulb by turning it gently. | No Button | Step 8. Replace the bulb with a 40 watt appliance bulb. | No Button | Step 9. Replace the bulb holder | No button | Step 10. Replace the vent frille and the 3 screws. | No Button | Step 11. Turn the power back on or plug the microwave in. | No Button
1 | replace | microwave | Replaceable | replaceObject:charcoal-filter.
2 | Step 1. Unplug the oven or turn off the power at the main power supply. | No Button | Step 2. Open the door. | No Button | Step 3. Remove the vent grille mounting screws (3 middle screws). | No Button | Step 4. Slide the vent grille to the left, then pull it straight out. | No Button | Step 5. Push the hook, and then remove the old filter. | No Button | Step 6. Slide a new charcoal filter into place. The filter should rest at the angle shown. | No Button | Step 7. Replace the vent grille and 3 screws, and then close the door. Turn the power back on, and then set the clock. | No Button
1 | clean | microwave | Cleanable | clean:grease-filter
2 | Step 1. To remove the filter, side it to the left using the tab. | No Button | Step 2. Soak the grease filter in hot water and a mild detergent. Rinse well and shake to dry. Brishing the filter lightly can remvoe embeded dirt. Do not use ammonia or try to dry the grease filter in the microwave oven. The aluminum will darken. | No Button | Step 3. To re-install the filter, slide it into the frame slot on the left (or right), and then push it upwards and to the right (or left) to lock it. | No Button
1 | set | microwave | Feature | setFeature:power-level
2 | Step 1. Use the number buttons to enter the cook time. | Number Pad | Step 2. Press the Power Level button (default 10) | Power Level | Step 3. Use the number buttons to enter the power level. | Number Pad | Step 4. Start again from stage 1 to cook with more then one cook stage. If not press the OK/START button. | OK/START | Step 5. When the cooking time is over, then oven beeps four times and displays End. | No Button
1 | cook | microwave | Food | foodType:roast-beef
2 | Step 1. Use the number buttons to enter the cook time. 10-15 min./lb. for 145 °F - Rare 12-17 min./lb. for 160 °F - Medium 14-19 min./lb. for 170 °F - Well Done | Number Pad | Step 2. Press the Power Level button (default 10) | Power level | Step 3. Press the power level twice to set the power level to high. | Number Pad | Step 4. Use the number buttons to enter the second cook time. 5-10 min./lb. for 145 °F - Rare 7-12 min./lb. for 160 °F - Medium 9-14 min./lb. for 170 °F - Well Done | Number Pad | Step 5. Press the Power Level button (default 10) | Power level | Step 6. Press 5 to set the power level to medium | Number Pad | Step 7. Press the OK/START button. | OK/START | Step 8. When the cooking time is over, the oven beeps four times and displays End. | No Button | Step 9. Place the roast fat-side down on the roasting rack and cover with wax paper. Turn over halfway through the cooking process. Let stand for 10 to 15 minutes | No Button
1 | cook | microwave | Food | foodType:pork
2 | Step 1. Use the number buttons to enter 15-20 min./lb at 170 degrees Well Done. | Number Pad | Step 2. Press the Power Level button (default 10) | Step 2. Press the Power Level button (default 10) | Step 3. Press the power level twice to set the power level to high. | Number Pad | Step 4. Use the number buttons to enter the second cook time. 10-15 min./lb. for 170 °F - Well Done | Number Pad | Step 5. Press the Power Level button (default 10) | Power level | Step 6. Press 5 to set the power level to medium | Number Pad | Step 7. Press the OK/START button. | OK/START | Step 8. When the cooking time is over, the oven beeps four times and displays End. | No Button | Step 9. Place the pork fat-side down on the roasting rack and cover with wax paper. Turn over halfway through cooking process. Let stand for 10 to 15 minutes. | No button
1 | cook | microwave | Food | foodType:whole-chicken
2 | Step 1. Place the chicken breast-side down on the roasting rack. Cover with wax paper. | No Button | Step 2. Use the number buttons to enter 6-10 min./lb | Number Pad | Step 3. Press the Power Level button (default 10) | Power level | Step 3. Press 7 to set the power level to medium high. | Number Pad | Step 4. Press the OK/START button. | OK/START | Step 6. Turn over half way through cooking process. Cook until the juices run clear and the meat near the bone is no longer pink | No Button | Step 7. When the cooking time is over, then oven beeps four times and displays End. | No Button | Step 8. Let stand for 5-10 minutes. | No Button
1 | cook | microwave | Food | foodType:chicken-pieces
2 | Step 1. Place the chicken bone-side down on the dish, with the thickest portions towards the outside of the dish. Cover with wax paper. | No Button | Step 2. Use the number buttons to enter 6-19 min./lb | Number Pad | Step 3. Press the Power Level button (default 10) | Power level | Step 3. Press 7 to set the power level to medium high. | Number Pad | Step 4. Press the OK/START button. | OK/START | Step 6. Turn over half way through cooking process. Cook until the juices run clear and the meat near the bone is no longer pink | No Button | Step 7. When the cooking time is over, then oven beeps four times and displays End. | No Button | Step 8. Let stand for 5-10 minutes. | No Button
1 | cook | microwave | Food | foodType:tuna-steak
2 | Step 1. Arrange the steaks on a roasting rack with the meaty portions towards the outside of the rack. Cover with wax paper. | No Button | Step 2. Use the number buttons to enter 7-11 min./lb | Number Pad | Step 3. Press the Power Level button (default 10) | Power level | Step 3. Press 7 to set the power level to medium high. | Number Pad | Step 4. Press the OK/START button. | OK/START | Step 6. Turn them over halfway through the cooking process. Cook until the fish flakes easily with a fork. | No Button | Step 7. When the cooking time is over, then oven beeps four times and displays End. | No Button | Step 8. Let stand for 3-5 minutes. | No Button
1 | cook | microwave | Food | foodType:salmon-steak
2 | Step 1. Arrange the steaks on a roasting rack with the meaty portions towards the outside of the rack. Cover with wax paper. | No Button | Step 2. Use the number buttons to enter 7-11 min./lb | Number Pad | Step 3. Press the Power Level button (default 10) | Power level | Step 3. Press 7 to set the power level to medium high. | Number Pad | Step 4. Press the OK/START button. | OK/START | Step 6. Turn them over halfway through the cooking process. Cook until the fish flakes easily with a fork. | No Button | Step 7. When the cooking time is over, then oven beeps four times and displays End. | No Button | Step 8. Let stand for 3-5 minutes. | No Button
1 | cook | microwave | Food | foodType:salmon-fillets
2 | Step 1. Arrange the fillets in a baking dish, tucking any thin pieces under. Cover with wax paper. | No Button | Step 2. Use the number buttons to enter 4-8 min./lb | Number Pad | Step 3. Press the Power Level button (default 10) | Power level | Step 3. Press 7 to set the power level to medium high. | Number Pad | Step 4. Press the OK/START button. | OK/START | Step 6. If the fillets are thicker than ½ in., turn them over halfway through the cooking process. Cook until the fish flakes easily with a fork. | No Button | Step 7. When the cooking time is over, then oven beeps four times and displays End. | No Button | Step 8. Let stand for 2-3 minutes. | No Button
1 | cook | microwave | Food | foodType:shrimp
2 | Step 1. Arrange the shrimp in a baking dish without overlapping or layering them. Cover with wax paper. | No Button | Step 2. Use the number buttons to enter 4-8 min./lb | Number Pad | Step 3. Press the Power Level button (default 10) | Power level | Step 3. Press 7 to set the power level to medium high. | Number Pad | Step 4. Press the OK/START button. | OK/START | Step 6. Cook until firm and opaque, stirring 2 or 3 times | No Button | Step 7. When the cooking time is over, then oven beeps four times and displays End. | No Button | Step 8. Let stand for 5 minutes. | No Button
1 | cook | microwave | Food | foodType:eggs
2 | You can use your microwave oven to cook eggs. Cook them until they are just set as they become tough if they are overcooked. | No Button
1 | cook | microwave | Food | foodType:vegetables
2 | Vegetables should be washed prior to cooking. Usually, no extra water is needed. When cooking dense vegetables such as potatoes, carrots, and green beans, add about ¼ cup water. | No Button
1 | clean | oven | Cleanable | cleanObject:stainless-steel
2 | Step 1. Shake the bottle of STAINLESS STEEL APPLIANCE CLEANER or POLISH well. | No Button | Step 2. Place a small amount of STAINLESS STEEL APPLIANCE CLEANER or POLISH on a damp cloth or damp paper towel. | No Button | Step 3. Clean a small area, rubbing with the grain of the stainless steel if applicable. | No Button | Step 4. Dry and buff with a clean, dry paper towel or soft cloth. | No Button | Step 5. Repeat as necessary. | No Button
1 | clean | oven | Cleanable | cleanObject:glass-cooktop
2 | Step 1. Before using the cooktop for the first time, clean it with a ceramic cooktop cleaner. This helps protect the top and makes cleanup easier. | No Button | Step 2. Daily use of a ceramic cooktop cleaner will help keep the cooktop looking new. | No Button | Step 3. Shake the cleaning cream well. Apply a few drops of cleaner directly to the cooktop. | No Button | Step 4. Use a paper towel or a cleaning pad for ceramic cooktops to clean the entire cooktop surface. | No Button | Step 5. Use a dry cloth or paper towel to remove all cleaning residue. No need to rinse. | No Button
1 | clean | oven | Cleanable | cleanObject:sugary-spills
2 | Step 1. Turn off all surface units. Remove hot pans. | No Button | Step 2. Wearing an oven mitt, use a single-edge razor blade scraper to move the spill to a cool area of the cooktop. Remove the spill with paper towels. | No Button | Step 3. Any remaining spillover should be left until the surface of the cooktop has cooled. | No Button | Step 4. Don’t use the surface units again until all of the residue has been completely removed. | No Button
1 | clean | oven | Cleanable | cleanObject:melted-plastic
2 | Step 1. Turn off all surface units. Remove hot pans. | No Button | Step 2. Wearing an oven mitt, use a single-edge razor blade scraper to move the spill to a cool area of the cooktop. Remove the spill with paper towels. | No Button | Step 3. Any remaining spillover should be left until the surface of the cooktop has cooled. | No Button | Step 4. Don’t use the surface units again until all of the residue has been completely removed. | No Button