## slot-intent-data-3
0 | oven | microwave
1 | cook | oven | Food | foodType:fries
2 | Step 1: Place the tray on rack position 3. | No Button | Step 2: Select Air Fry mode. | Air Fry | Step 3: Use the number pad to change the default temperature to 425 °F (30oz) | Number Pad | Step 4: Set the cook time to 25 minutes. | Number Pad | Step 5: Tap START/SET | START/SET | Step 6: When cooking is complete, tap OFF/CEAR and take out the food. | OFF/CLEAR
1 | code | oven | Code | codeNumber:c-d0
2 | Problem: There is a short in the control key. | No Button | Solution: Press OFF/CLEAR, and then restart the oven. If the problem persists, disconnect all power to the range for at least 30 seconds and then reconnect the power. If this does not solve the problem, call for service. | OFF/CLEAR
1 | clean | oven | Cleanable | cleanType:cook-top | material:glass
2 | Step 1: Shake the cleawning cream well. Apply a few drops of cleaner directly to the cooktop. | No Button | Step 2: Use a paper towel or a cleaning pad for ceramic cooktops to clean the entire cooktop surface. | No Button | Step 3: Use a dry cloth or paper towel to remove all cleannig residue. | No Button
1 | change | microwave | Feature | featureType:time
2 | Press the Clock button | Clock | Use the number buttons to enter the current time. | Number | Press the OK/START button. | OK/START